## Dish
Dish Design Tool v1.1
Gene Marcus w3pm gm4yre
w3pm@amsat.org
Select unit of measurement:
[8 empty] | -3 dB beamwidth | 8.2237 | o
[8 empty] | Feed beamwidth | 118.4593 | o
|  |  | c = | 27 | cm |  |  | Focal length | 83.5648 | cm
|  |  | d = | 190 | cm |  |  | f/d | 0.43981
|  |  | freq (MHz) = | 1296 | MHz |  |  | Gain | 25.213 | dBic
|  |  | feed dia.= | 16 | cm |  |  | Feed blockage | 0.071973 | dBic
[8 empty] | Actual gain | 25.1411 | dBic
|  | mm | cm | m | in | ft | λ
| focal length | 835.6481 | 83.5648 | 0.83565 | 32.8995 | 2.7416 | 3.61
| diameter | 1900 | 190 | 1.9 | 74.8031 | 6.2336 | 8.208
| depth | 270 | 27 | 0.27 | 10.6299 | 0.88583 | 1.1664
| feed diameter | 160 | 16 | 0.16 | 6.2992 | 0.52493 | 0.6912
cm from center | 95 | 87.0833 | 79.1667 | 71.25 | 63.3333 | 55.4167 | 47.5 | 39.5833 | 31.6667 | 23.75 | 15.8333 | 7.9167 | 0 | 7.9167 | 15.8333 | 23.75 | 31.6667 | 39.5833 | 47.5 | 55.4167 | 63.3333 | 71.25 | 79.1667 | 87.0833 | 95
height (cm) | 27 | 22.6875 | 18.75 | 15.1875 | 12 | 9.1875 | 6.75 | 4.6875 | 3 | 1.6875 | 0.75 | 0.1875 | 8.5197e-31 | 0.1875 | 0.75 | 1.6875 | 3 | 4.6875 | 6.75 | 9.1875 | 12 | 15.1875 | 18.75 | 22.6875 | 27
depth (cm) | 0 | 4.3125 | 8.25 | 11.8125 | 15 | 17.8125 | 20.25 | 22.3125 | 24 | 25.3125 | 26.25 | 26.8125 | 27 | 26.8125 | 26.25 | 25.3125 | 24 | 22.3125 | 20.25 | 17.8125 | 15 | 11.8125 | 8.25 | 4.3125 | 0
To compare the dish under test to a true parabola, enter dish height measurements here.
| y2 = | 0.0029917
| lambda = | 231.4815
| feed reflector diameter = | 160 | mm
| feed area = | 20096
| dish aperture = | 2835294
| aperture at focal length= | 27159231.7349
| feed-diameter ratio = | 0.084211
| n= | 1
| taper factor = | 0.0070914
| dish gain = | 25.2175 | dBi
| feed blockage= | 0.071973 | dB
Note on L15: For 10dB edge taper of feed.
Note on L19: Assumes 50% efficiency
Note on L20: Approximation. Assumes field distribution tapers to zero at edge of parabola.

## Feed
Dish Design Tool v1.1
Gene Marcus w3pm gm4yre
w3pm@amsat.org
Dish Data |  |  |  | Helix Data
depth | 27 | cm
diameter | 190 | cm |  | Number of turns = | 3.5
freq (MHz) | 1296 | MHz
feed dia. | 16 | cm
-3 dB beamwidth | 8.2237 | o |  | - 3 dB beamwidth | 59.0326 | 0
Feed beamwidth | 118.4593 | o |  | -10 dB beamwidth | 96.155 | 0
Focal length | 83.5648 | cm |  | -15 dB beamwidth | 110.1185 | 0
f/d | 0.43981 |  |  | -20 dB beamwidth | 118.0651 | 0
Gain | 25.213 | dBic
Feed blockage | 0.071973 | dBic
Actual gain | 25.1411 | dBic

## Chart_calc
95 | 91.0417 | 87.0833 | 83.125 | 79.1667 | 75.2083 | 71.25 | 67.2917 | 63.3333 | 59.375 | 55.4167 | 51.4583 | 47.5 | 43.5417 | 39.5833 | 35.625 | 31.6667 | 27.7083 | 23.75 | 19.7917 | 15.8333 | 11.875 | 7.9167 | 3.9583 | 1.6875e-14 | 3.9583 | 7.9167 | 11.875 | 15.8333 | 19.7917 | 23.75 | 27.7083 | 31.6667 | 35.625 | 39.5833 | 43.5417 | 47.5 | 51.4583 | 55.4167 | 59.375 | 63.3333 | 67.2917 | 71.25 | 75.2083 | 79.1667 | 83.125 | 87.0833 | 91.0417 | 95
27 | 29.3569 | 31.7137 | 34.0706 | 36.4275 | 38.7843 | 41.1412 | 43.4981 | 45.8549 | 48.2118 | 50.5687 | 52.9255 | 55.2824 | 57.6393 | 59.9961 | 62.353 | 64.7099 | 67.0667 | 69.4236 | 71.7805 | 74.1373 | 76.4942 | 78.8511 | 81.2079 | 83.5648 | 81.2079 | 78.8511 | 76.4942 | 74.1373 | 71.7805 | 69.4236 | 67.0667 | 64.7099 | 62.353 | 59.9961 | 57.6393 | 55.2824 | 52.9255 | 50.5687 | 48.2118 | 45.8549 | 43.4981 | 41.1412 | 38.7843 | 36.4275 | 34.0706 | 31.7137 | 29.3569 | 27
27 | 24.7969 | 22.6875 | 20.6719 | 18.75 | 16.9219 | 15.1875 | 13.5469 | 12 | 10.5469 | 9.1875 | 7.9219 | 6.75 | 5.6719 | 4.6875 | 3.7969 | 3 | 2.2969 | 1.6875 | 1.1719 | 0.75 | 0.42188 | 0.1875 | 0.046875 | 8.5197e-31 | 0.046875 | 0.1875 | 0.42188 | 0.75 | 1.1719 | 1.6875 | 2.2969 | 3 | 3.7969 | 4.6875 | 5.6719 | 6.75 | 7.9219 | 9.1875 | 10.5469 | 12 | 13.5469 | 15.1875 | 16.9219 | 18.75 | 20.6719 | 22.6875 | 24.7969 | 27
167.8006 | 160.8089 | 153.8172 | 146.8255 | 139.8339 | 132.8422 | 125.8505 | 118.8588 | 111.8671 | 104.8754 | 97.8837 | 90.892 | 83.9003 | 76.9086 | 69.9169 | 62.9252 | 55.9335 | 48.9418 | 41.9502 | 34.9585 | 27.9668 | 20.9751 | 13.9834 | 6.9917 | 2.9807e-14 | 6.9917 | 13.9834 | 20.9751 | 27.9668 | 34.9585 | 41.9502 | 48.9418 | 55.9335 | 62.9252 | 69.9169 | 76.9086 | 83.9003 | 90.892 | 97.8837 | 104.8754 | 111.8671 | 118.8588 | 125.8505 | 132.8422 | 139.8339 | 146.8255 | 153.8172 | 160.8089 | 167.8006
85.306 | 81.7516 | 78.1972 | 74.6428 | 71.0884 | 67.5339 | 63.9795 | 60.4251 | 56.8707 | 53.3163 | 49.7618 | 46.2074 | 42.653 | 39.0986 | 35.5442 | 31.9898 | 28.4353 | 24.8809 | 21.3265 | 17.7721 | 14.2177 | 10.6633 | 7.1088 | 3.5544 | 1.5153e-14 | 3.5544 | 7.1088 | 10.6633 | 14.2177 | 17.7721 | 21.3265 | 24.8809 | 28.4353 | 31.9898 | 35.5442 | 39.0986 | 42.653 | 46.2074 | 49.7618 | 53.3163 | 56.8707 | 60.4251 | 63.9795 | 67.5339 | 71.0884 | 74.6428 | 78.1972 | 81.7516 | 85.306
66.3735 | 63.6079 | 60.8424 | 58.0768 | 55.3112 | 52.5457 | 49.7801 | 47.0145 | 44.249 | 41.4834 | 38.7179 | 35.9523 | 33.1867 | 30.4212 | 27.6556 | 24.8901 | 22.1245 | 19.3589 | 16.5934 | 13.8278 | 11.0622 | 8.2967 | 5.5311 | 2.7656 | 1.179e-14 | 2.7656 | 5.5311 | 8.2967 | 11.0622 | 13.8278 | 16.5934 | 19.3589 | 22.1245 | 24.8901 | 27.6556 | 30.4212 | 33.1867 | 35.9523 | 38.7179 | 41.4834 | 44.249 | 47.0145 | 49.7801 | 52.5457 | 55.3112 | 58.0768 | 60.8424 | 63.6079 | 66.3735
57.0083 | 54.6329 | 52.2576 | 49.8822 | 47.5069 | 45.1316 | 42.7562 | 40.3809 | 38.0055 | 35.6302 | 33.2548 | 30.8795 | 28.5041 | 26.1288 | 23.7535 | 21.3781 | 19.0028 | 16.6274 | 14.2521 | 11.8767 | 9.5014 | 7.126 | 4.7507 | 2.3753 | 1.0127e-14 | 2.3753 | 4.7507 | 7.126 | 9.5014 | 11.8767 | 14.2521 | 16.6274 | 19.0028 | 21.3781 | 23.7535 | 26.1288 | 28.5041 | 30.8795 | 33.2548 | 35.6302 | 38.0055 | 40.3809 | 42.7562 | 45.1316 | 47.5069 | 49.8822 | 52.2576 | 54.6329 | 57.0083
27 | 24.7969 | 22.6875 | 20.6719 | 18.75 | 16.9219 | 15.1875 | 13.5469 | 12 | 10.5469 | 9.1875 | 7.9219 | 6.75 | 6.6562 | 13.6479 | 20.6396 | 27.6313 | 34.623 | 41.6147 | 48.6064 | 55.598 | 62.5897 | 69.5814 | 76.5731 | 83.5648 | 76.5731 | 69.5814 | 62.5897 | 55.598 | 48.6064 | 41.6147 | 34.623 | 27.6313 | 20.6396 | 13.6479 | 6.6562 | 6.75 | 7.9219 | 9.1875 | 10.5469 | 12 | 13.5469 | 15.1875 | 16.9219 | 18.75 | 20.6719 | 22.6875 | 24.7969 | 27
27 | 24.7969 | 22.6875 | 20.6719 | 18.75 | 16.9219 | 19.5853 | 23.1397 | 26.6941 | 30.2486 | 33.803 | 37.3574 | 40.9118 | 44.4662 | 48.0206 | 51.5751 | 55.1295 | 58.6839 | 62.2383 | 65.7927 | 69.3471 | 72.9016 | 76.456 | 80.0104 | 83.5648 | 80.0104 | 76.456 | 72.9016 | 69.3471 | 65.7927 | 62.2383 | 58.6839 | 55.1295 | 51.5751 | 48.0206 | 44.4662 | 40.9118 | 37.3574 | 33.803 | 30.2486 | 26.6941 | 23.1397 | 19.5853 | 16.9219 | 18.75 | 20.6719 | 22.6875 | 24.7969 | 27
27 | 24.7969 | 22.7225 | 25.488 | 28.2536 | 31.0191 | 33.7847 | 36.5503 | 39.3158 | 42.0814 | 44.847 | 47.6125 | 50.3781 | 53.1436 | 55.9092 | 58.6748 | 61.4403 | 64.2059 | 66.9714 | 69.737 | 72.5026 | 75.2681 | 78.0337 | 80.7993 | 83.5648 | 80.7993 | 78.0337 | 75.2681 | 72.5026 | 69.737 | 66.9714 | 64.2059 | 61.4403 | 58.6748 | 55.9092 | 53.1436 | 50.3781 | 47.6125 | 44.847 | 42.0814 | 39.3158 | 36.5503 | 33.7847 | 31.0191 | 28.2536 | 25.488 | 22.7225 | 24.7969 | 27
27 | 28.9319 | 31.3072 | 33.6826 | 36.0579 | 38.4333 | 40.8086 | 43.1839 | 45.5593 | 47.9346 | 50.31 | 52.6853 | 55.0607 | 57.436 | 59.8114 | 62.1867 | 64.5621 | 66.9374 | 69.3127 | 71.6881 | 74.0634 | 76.4388 | 78.8141 | 81.1895 | 83.5648 | 81.1895 | 78.8141 | 76.4388 | 74.0634 | 71.6881 | 69.3127 | 66.9374 | 64.5621 | 62.1867 | 59.8114 | 57.436 | 55.0607 | 52.6853 | 50.31 | 47.9346 | 45.5593 | 43.1839 | 40.8086 | 38.4333 | 36.0579 | 33.6826 | 31.3072 | 28.9319 | 27
27 | 31.7137 | 36.4275 | 41.1412 | 45.8549 | 50.5687 | 55.2824 | 59.9961 | 64.7099 | 69.4236 | 74.1373 | 78.8511 | 83.5648 | 78.8511 | 74.1373 | 69.4236 | 64.7099 | 59.9961 | 55.2824 | 50.5687 | 45.8549 | 41.1412 | 36.4275 | 31.7137 | 27
27 | 22.6875 | 18.75 | 15.1875 | 12 | 9.1875 | 6.75 | 4.6875 | 3 | 1.6875 | 0.75 | 0.1875 | 8.5197e-31 | 0.1875 | 0.75 | 1.6875 | 3 | 4.6875 | 6.75 | 9.1875 | 12 | 15.1875 | 18.75 | 22.6875 | 27
83.5648
|  |  | 3dB | 10 dB | 15dB | 20dB
|  | beamwidth | 59.0326 | 96.155 | 110.1185 | 118.0651
|  |  | 60.4837 | 41.9225 | 34.9408 | 30.9674
| -3 dB data |  | -10 dB data |  | -15 dB data |  | -20 dB data
| -1 | 1.7663 | -1 | 0.89796 | -1 | 0.69867 | -1 | 0.60009
| -0.9 | 1.5897 | -0.9 | 0.80816 | -0.9 | 0.6288 | -0.9 | 0.54008
| -0.8 | 1.4131 | -0.8 | 0.71837 | -0.8 | 0.55893 | -0.8 | 0.48007
| -0.7 | 1.2364 | -0.7 | 0.62857 | -0.7 | 0.48907 | -0.7 | 0.42006
| -0.6 | 1.0598 | -0.6 | 0.53877 | -0.6 | 0.4192 | -0.6 | 0.36005
| -0.5 | 0.88316 | -0.5 | 0.44898 | -0.5 | 0.34933 | -0.5 | 0.30004
| -0.4 | 0.70653 | -0.4 | 0.35918 | -0.4 | 0.27947 | -0.4 | 0.24003
| -0.3 | 0.5299 | -0.3 | 0.26939 | -0.3 | 0.2096 | -0.3 | 0.18003
| -0.2 | 0.35326 | -0.2 | 0.17959 | -0.2 | 0.13973 | -0.2 | 0.12002
| -0.1 | 0.17663 | -0.1 | 0.089796 | -0.1 | 0.069867 | -0.1 | 0.060009
| 0 | 0 | 0 | 0 | 0 | 0 | 0 | 0
| 0.1 | 0.17663 | 0.1 | 0.089796 | 0.1 | 0.069867 | 0.1 | 0.060009
| 0.2 | 0.35326 | 0.2 | 0.17959 | 0.2 | 0.13973 | 0.2 | 0.12002
| 0.3 | 0.5299 | 0.3 | 0.26939 | 0.3 | 0.2096 | 0.3 | 0.18003
| 0.4 | 0.70653 | 0.4 | 0.35918 | 0.4 | 0.27947 | 0.4 | 0.24003
| 0.5 | 0.88316 | 0.5 | 0.44898 | 0.5 | 0.34933 | 0.5 | 0.30004
| 0.6 | 1.0598 | 0.6 | 0.53877 | 0.6 | 0.4192 | 0.6 | 0.36005
| 0.7 | 1.2364 | 0.7 | 0.62857 | 0.7 | 0.48907 | 0.7 | 0.42006
| 0.8 | 1.4131 | 0.8 | 0.71837 | 0.8 | 0.55893 | 0.8 | 0.48007
| 0.9 | 1.5897 | 0.9 | 0.80816 | 0.9 | 0.6288 | 0.9 | 0.54008
| 1 | 1.7663 | 1 | 0.89796 | 1 | 0.69867 | 1 | 0.60009